## Combined
Component | CPU Board | Memory Board | Serial Interface | Protoboard | Backplane | Total Qty | DigiKey Part No. | Manufacturer Part No.
27C256 EPROM |  | 2 |  |  |  | 2 | eBay
62256 SRAM |  | 2 |  |  |  | 2 | eBay
TIM 9904A clock generator | 1 |  |  |  |  | 1 | eBay
TMS 9900 microprocessor | 1 |  |  |  |  | 1 | eBay
TMS 9901 programmable systems interface | 1 |  |  |  |  | 1 | eBay
TMS 9902 asynchronous communications controller |  |  | 2 |  |  | 2 | eBay
0.1 uF ceramic capacitor | 9 | 5 | 4 | 1 |  | 19 | BC5137-ND | K104K10X7RF53L2
0.47 uH inductor | 1 |  |  |  |  | 1 | 78FR47K-RC-ND | 78FR47K-RC
1 uF electrolytic capacitor | 1 |  | 10 |  |  | 11 | 399-6596-ND | ESK105M050AC3AA
10 uF electrolytic capacitor | 2 |  |  |  |  | 2 | 399-6543-ND | ESH106M050AC3AA
130 ohm resistor | 1 |  |  |  |  | 1 | CF14JT130RCT-ND | CF14JT130R
18 ohm resistor | 4 |  |  |  |  | 4 | CF14JT18R0CT-ND | CF14JT18R0
18 pF ceramic capacitor | 1 |  |  |  |  | 1 | K180J15C0GF53L2-ND | K180J15C0GF53L2
1k resistor | 1 |  |  |  |  | 1 | CF14JT1K00CT-ND | CF14JT1K00
22 uF electrolytic capacitor | 1 |  |  |  |  | 1 | 399-ESW226M025AC3AA-ND | ESW226M025AC3AA
220 ohm resistor |  |  |  |  | 1 | 1 | CF14JT220RCT-ND | CF14JT220R
4.7k resistor | 4 |  |  |  |  | 4 | CF14JT4K70CT-ND | CF14JT4K70
4.7k resistor array | 2 |  | 2 |  |  | 4 | 4609X-101-472LF-ND | 4609X-101-472LF
47 uF electrolytic capacitor | 1 |  |  | 2 | 2 | 5 | 399-6587-ND | ESH476M025AC3AA
470 ohm resistor | 2 | 2 |  |  | 1 | 5 | CF14JT470RCT-ND | CF14JT470R
48 MHz crystal | 1 |  |  |  |  | 1 | X065-ND | ECS-480-S-1
4-pin Berg (floppy) power connector |  |  |  |  | 1 | 1 | A106197-ND | 171825-4
ATF16V8B-15PU PLD | 1 | 1 | 2 | 1 |  | 5 | ATF16V8B-15PU-ND | ATF16V8B-15PU
ICL7660 voltage converter | 1 |  |  |  |  | 1 | ICL7660CPA+-ND | ICL7660CPA+
MAX232 Dual EIA-232 Driver and Receiver |  |  | 2 |  |  | 2 | 296-27963-5-ND | MAX232EIN
PinHeader_1x02_P2.54mm_Vertical |  |  |  |  | 2 | 2 | 10129378-902002BLF-ND | 10129378-902002BLF
PinHeader_1x03_P2.54mm_Vertical |  | 2 |  |  |  | 2 | SAM8995-ND | TSW-103-07-F-S
PinHeader_2x05_P2.54mm_Horizontal |  |  | 2 |  |  | 2 | 4324-PHED-RS010G1ABOGA-C006-ND | PHED-RS010G1ABOGA-C006
PinHeader_2x06_P2.54mm_Vertical |  |  | 4 |  |  | 4 | 664-G800W590018EU-ND | G800W590018EU
PinHeader_2x36_P2.54mm_Horizontal | 1 | 1 | 1 | 1 | 1 | 5 | 609-3459-ND | 68020-472HLF
PinSocket_2x36_P2.54mm_Horizontal |  |  |  |  | 1 | 1 | SAM1224-36-ND | SSQ-136-02-T-D-RA
PinSocket_2x36_P2.54mm_Vertical |  |  |  |  | 4 | 4 | S7104-ND | PPTC362LFBN-RC
Pushbutton | 2 |  |  |  |  | 2 | 450-1662-ND | 1825027-5
Red LED | 2 | 2 |  |  | 2 | 6 | 160-1956-ND | LTL-4211N